## EHOSS.001.00.00 Welding table 2
DOCUMENT PREVIEW | ITEM NO. | PART NUMBER | DESCRIPTION | RE V | ITEM TYPE | CATEGORY | MATERIAL FORM | MATERIAL | SIZE | WEIGHT,kg | AREA, cm² | QTY. | SUM QTY.
| 1 | EHOSS.001.00.00 | Welding table 2000x3000 |  | Assembly | Assembly |  |  |  | 755,74 | 394601 cm² | 1 | 1
| 2 | EHOSS.001.01.00 | Table |  | Assembly | Welded Structures |  | S355J2 (1.0576) |  | 661,27 | 328238 cm² | 1 | 1
| 2.1 | EHOSS.001.01.01 | Tube |  | Manufactured | Machinery Components | 100x50x3 RHS | S235JRH (1.0039) | 3000 | 19,51 |  | 2 | 2
| 2.2 | EHOSS.001.01.02 | Tube |  | Manufactured | Machinery Components | 100x50x3 RHS | S235JRH (1.0039) | 1850 | 12 |  | 2 | 2
| 2.3 | EHOSS.001.01.03 | Tube |  | Manufactured | Machinery Components | 100x50x3 RHS | S235JRH (1.0039) | 333 | 2,15 |  | 6 | 6
| 2.4 | EHOSS.001.01.04 | Tube |  | Manufactured | Machinery Components | 60x60x3 SHS | S235JRH (1.0039) | 1856 | 9,45 |  | 3 | 3
| 2.5 | EHOSS.001.01.05 | Tube |  | Manufactured | Machinery Components | 60x60x3 SHS | S235JRH (1.0039) | 1856 | 9,46 |  | 4 | 4
| 2.6 | EHOSS.001.01.06 | Tube |  | Manufactured | Machinery Components | 60x60x3 SHS | S235JRH (1.0039) | 346 | 1,76 |  | 24 | 24
| 2.7 | EHOSS.001.01.07 | Tube |  | Manufactured | Machinery Components | 60x60x3 SHS | S235JRH (1.0039) | 226 | 1,14 |  | 8 | 8
| 2.8 | EHOSS.001.01.08 | Tube |  | Manufactured | Machinery Components | 50x50x3 SHS | S235JRH (1.0039) | 445,5 | 1,66 |  | 14 | 14
| 2.9 | EHOSS.001.01.09 | Tube |  | Manufactured | Machinery Components | 50x50x3 SHS | S235JRH (1.0039) | 138 | 0,56 |  | 4 | 4
| 2.10 | EHOSS.001.01.10 | Tube |  | Manufactured | Machinery Components | 50x50x3 SHS | S235JRH (1.0039) | 175 | 0,73 |  | 4 | 4
| 2.11 | EHOSS.001.01.11 | Tube |  | Manufactured | Machinery Components | 40x40x3 SHS | S235JRH (1.0039) | 2900 | 9,44 |  | 2 | 2
| 2.12 | EHOSS.001.01.12 | Tube |  | Manufactured | Machinery Components | 40x40x3 SHS | S235JRH (1.0039) | 1850 | 6,02 |  | 2 | 2
| 2.13 | EHOSS.001.01.13 | Bushing |  | Manufactured | Machinery Components | Ø25x4 CHS | S235JRH (1.0039) | 60 | 0,12 |  | 14 | 14
| 2.14 | EHOSS.001.01.14 | Plate |  | Manufactured | Machinery Components | 10 mm Plate | S355J2 (1.0576) | 120 x 120 | 0,96 |  | 6 | 6
| 2.15 | EHOSS.001.01.15 | Plate |  | Manufactured | Machinery Components | 10 mm Plate | S355J2 (1.0576) | 3000 x 1950 | 401,06 |  | 1 | 1
| 3 | EHOSS.001.02.00 | Insert |  | Assembly | Assembly |  | S235JR (1.0038) |  | 32,09 | 23871,8 cm² | 2 | 2
| 3.1 | EHOSS.001.02.01 | Tube 100x50x3 |  | Manufactured | Machinery Components | 100x50x3 RHS | S235JRH (1.0039) | 350 | 2,27 |  | 3 | 6
| 3.2 | EHOSS.001.02.02 | Tube 50x50x3 |  | Manufactured | Machinery Components | 50x50x3 SHS | S235JRH (1.0039) | 1100 | 4,62 |  | 4 | 8
| 3.3 | EHOSS.001.02.03 | Plate |  | Manufactured | Machinery Components | 10 mm Plate | S235JR (1.0038) | 120 x 120 | 0,96 |  | 6 | 12
| 3.4 | EHOSS.001.02.04 | Plate |  | Manufactured | Machinery Components | 10 mm Plate | S235JR (1.0038) | 60 x 60 | 0,27 |  | 4 | 8
| 4 | EHOSS.001.03.00 | Base plate |  | Assembly | Assembly |  |  |  | 1,26 | 434,288 cm² | 11 | 11
| 4.1 | HOSS.001.03.00.01 | Plate |  | Manufactured | Machinery Components | 10 mm Plate | S235JR (1.0038) | 120,00x120,00 | 1 | 329,651 cm² | 1 | 11
| 4.2 | STD-6334-M20 x 60 | Ellongated Hexagon Nut |  | Standard part | Fasteners |  | 5 | M20 x 60 | 0,26 |  | 1 | 11
| 5 | EHOOS.001.00.01 | Strip |  | Manufactured | Machinery Components | 4 mm Sheet | S355J2 (1.0576) | 1313,50x40,00 | 1,63 | 1152,68 cm² | 4 | 4
| 6 |  | Levelling foot М20 х 175 |  | Catalog part | Mounting & Brackets |  | Steel | M20 x 175, foot Ø100, balancing angle 5° | 0,15 |  | 1 | 11
| 7 |  | Levelling foot М20 х 175 |  | Catalog part | Mounting & Brackets |  | Steel | M20 x 175, foot Ø100, balancing angle 5° | 0,15 |  | 10 | -
| 8 | STD-4032-M20 | Hex Nut |  | Standard part | Fasteners |  | 10-ZN | M20 | 0,075 |  | 11 | 11
| 9 | STD-4017-M12 X 50 | Screw |  | Standard part | Fasteners |  | 8.8-ZN | M12 X 50 | 0,0606 |  | 73 | 73
| 10 | STD-4032-M12 | Hex Nut |  | Standard part | Fasteners |  | 10-ZN | M12 | 0,017 |  | 81 | 81
| 11 | STD-7980-M12 | Split spring washer |  | Standard part | Fasteners | FST-ZN | FST-ZN | Ø12,2 X Ø18 X 2,5 | 0,003 |  | 81 | 81
| 12 | STD-7089-M12 | Plain washer |  | Standard part | Fasteners |  | 200 HV-ZN/A2K | Ø13 X Ø24 X 2,5 | 6273 |  | 162 | 162
| 13 | STD-4017-M12 X 40 | Screw |  | Standard part | Fasteners |  | 8.8-ZN | M12 X 40 | 0,0518 |  | 8 | 8

## Purchased Components
2. Purchase fasteners | [9 empty] | 4. Other Components
NO. | PART NUMBER | DESCRIPTION | SIZE | MATERIAL | SUM QTY. | ORDER QTY | SUPPLIER | DATA ORDER | CODE SUPPLIER | NO. | PART NUMBER | DESCRIPTION | SIZE | MATERIAL | SUM QTY. | ORDER QTY | SUPPLIER | DATA ORDER
1 | STD-4017-M12 X 40 | Screw | M12 X 40 | 8.8-ZN | 8 |  |  |  |  | 1 |  | Levelling foot М20 х 175 | M20 x 175, foot Ø100, balancing angle 5° | Steel | 11
2 | STD-4017-M12 X 50 | Screw | M12 X 50 | 8.8-ZN | 73
3 | STD-4032-M12 | Hex Nut | M12 | 10-ZN | 81
4 | STD-4032-M20 | Hex Nut | M20 | 10-ZN | 11
5 | STD-6334-M20 x 60 | Ellongated Hexagon Nut | M20 x 60 | 5 | 11
6 | STD-7089-M12 | Plain washer | Ø13 X Ø24 X 2,5 | 200 HV-ZN/A2K | 162
7 | STD-7980-M12 | Split spring washer | Ø12,2 X Ø18 X 2,5 | FST-ZN | 81

## Raw Material Summary
1. Detailed list of parts | [7 empty] | 2. Profile Material Calculation | [11 empty] | 3. Sheet Material Calculation
ITEM NO | PART NUMBER | DESCRIPTION | MATERIAL FORM | MATERIAL | SIZE | SUM QTY | Material Quantity (m, m²) | No. | MATERIAL FORM | MATERIAL | Total Required (m) | Pipes To Order (6m pcs) | TOTAL WEIGHT (kg) | PRICE / PCS | Total Waste (m) | ORDER QTY | SUPPLIER | DATA ORDER | CODE SUPPLIER | No. | MATERIAL FORM | MATERIAL | Total Area (m²) | Recommended Sheet | Sheets To Order | TOTAL WEIGHT (kg) | PRICE / SHEET | Est. Waste (m²) | Est. Waste (%) | ORDER QTY | SHEET FORMAT | SUPPLIER | DATA ORDER | CODE SUPPLIER
2.1 | EHOSS.001.01.01 | Tube | 100x50x3 RHS | S235JRH (1.0039) | 3000 | 2 | 6 | 1 | 40x40x3 SHS | S235JRH (1.0039) | 9.512 | 2 | 41.825 |  | 2.488 |  |  |  |  | 1 | 4 mm Sheet | S355J2 (1.0576) | 0.21 | 1000x2000 | 1 | 62.8 |  | 1.79 | 89.49%
2.2 | EHOSS.001.01.02 | Tube | 100x50x3 RHS | S235JRH (1.0039) | 1850 | 2 | 3.7 | 2 | 50x50x3 SHS | S235JRH (1.0039) | 16.379 | 3 | 79.693 |  | 1.621 |  |  |  |  | 2 | 10 mm Plate | S235JR (1.0038) | 0.36 | 1000x2000 | 1 | 157 |  | 1.64 | 82%
2.3 | EHOSS.001.01.03 | Tube | 100x50x3 RHS | S235JRH (1.0039) | 333 | 6 | 1.998 | 3 | 60x60x3 SHS | S235JRH (1.0039) | 23.221 | 4 | 128.866 |  | 0.779 |  |  |  |  | 3 | 10 mm Plate | S355J2 (1.0576) | 5.936 | Custom Size Needed! | 0 | 0 |  | 0 | 0%
2.4 | EHOSS.001.01.04 | Tube | 60x60x3 SHS | S235JRH (1.0039) | 1856 | 3 | 5.568 | 4 | 100x50x3 RHS | S235JRH (1.0039) | 13.846 | 3 | 122.083 |  | 4.154
2.5 | EHOSS.001.01.05 | Tube | 60x60x3 SHS | S235JRH (1.0039) | 1856 | 4 | 7.424 | 5 | Ø25x4 CHS | S235JRH (1.0039) | 0.882 | 1 | 12.429 |  | 5.118
2.6 | EHOSS.001.01.06 | Tube | 60x60x3 SHS | S235JRH (1.0039) | 346 | 24 | 8.304
2.7 | EHOSS.001.01.07 | Tube | 60x60x3 SHS | S235JRH (1.0039) | 226 | 8 | 1.808
2.8 | EHOSS.001.01.08 | Tube | 50x50x3 SHS | S235JRH (1.0039) | 445,5 | 14 | 6.237
2.9 | EHOSS.001.01.09 | Tube | 50x50x3 SHS | S235JRH (1.0039) | 138 | 4 | 0.552
2.10 | EHOSS.001.01.10 | Tube | 50x50x3 SHS | S235JRH (1.0039) | 175 | 4 | 0.7
2.11 | EHOSS.001.01.11 | Tube | 40x40x3 SHS | S235JRH (1.0039) | 2900 | 2 | 5.8
2.12 | EHOSS.001.01.12 | Tube | 40x40x3 SHS | S235JRH (1.0039) | 1850 | 2 | 3.7
2.13 | EHOSS.001.01.13 | Bushing | Ø25x4 CHS | S235JRH (1.0039) | 60 | 14 | 0.84
2.14 | EHOSS.001.01.14 | Plate | 10 mm Plate | S355J2 (1.0576) | 120 x 120 | 6 | 0.086
2.15 | EHOSS.001.01.15 | Plate | 10 mm Plate | S355J2 (1.0576) | 3000 x 1950 | 1 | 5.85
3.1 | EHOSS.001.02.01 | Tube 100x50x3 | 100x50x3 RHS | S235JRH (1.0039) | 350 | 6 | 2.1
3.2 | EHOSS.001.02.02 | Tube 50x50x3 | 50x50x3 SHS | S235JRH (1.0039) | 1100 | 8 | 8.8
3.3 | EHOSS.001.02.03 | Plate | 10 mm Plate | S235JR (1.0038) | 120 x 120 | 12 | 0.173
3.4 | EHOSS.001.02.04 | Plate | 10 mm Plate | S235JR (1.0038) | 60 x 60 | 8 | 0.029
4.1 | HOSS.001.03.00.01 | Plate | 10 mm Plate | S235JR (1.0038) | 120,00x120,00 | 11 | 0.158
5 | EHOOS.001.00.01 | Strip | 4 mm Sheet | S355J2 (1.0576) | 1313,50x40,00 | 4 | 0.21

## Profile Nesting
Visual Nesting Layout for Profiles |  |  | Cutting Width: 3 mm
Profile / Material | Pipe No. | Parts List | Waste (mm)
40x40x3 SHS / S235JRH (1.0039) | 1 | 2x 2.11 [EHOSS.001.01.11 - Tube] (2900,00mm) | 194
| 2 | 2x 2.12 [EHOSS.001.01.12 - Tube] (1850,00mm) | 2294
50x50x3 SHS / S235JRH (1.0039) | 1 | 5x 3.2 [EHOSS.001.02.02 - Tube 50x50x3] (1100,00mm) 2.8 [EHOSS.001.01.08 - Tube] (445,50mm) | 36.5
| 2 | 3x 3.2 [EHOSS.001.02.02 - Tube 50x50x3] (1100,00mm) 6x 2.8 [EHOSS.001.01.08 - Tube] (445,50mm) | 0
| 3 | 7x 2.8 [EHOSS.001.01.08 - Tube] (445,50mm) 4x 2.10 [EHOSS.001.01.10 - Tube] (175,00mm) 4x 2.9 [EHOSS.001.01.09 - Tube] (138,00mm) | 1584.5
60x60x3 SHS / S235JRH (1.0039) | 1 | 3x 2.4 [EHOSS.001.01.04 - Tube] (1856,00mm) 2.6 [EHOSS.001.01.06 - Tube] (346,00mm) | 74
| 2 | 3x 2.5 [EHOSS.001.01.05 - Tube] (1856,00mm) 2.6 [EHOSS.001.01.06 - Tube] (346,00mm) | 74
| 3 | 2.5 [EHOSS.001.01.05 - Tube] (1856,00mm) 11x 2.6 [EHOSS.001.01.06 - Tube] (346,00mm) 2.7 [EHOSS.001.01.07 - Tube] (226,00mm) | 73
| 4 | 11x 2.6 [EHOSS.001.01.06 - Tube] (346,00mm) 7x 2.7 [EHOSS.001.01.07 - Tube] (226,00mm) | 558
100x50x3 RHS / S235JRH (1.0039) | 1 | 2.1 [EHOSS.001.01.01 - Tube] (3000,00mm) 2.2 [EHOSS.001.01.02 - Tube] (1850,00mm) 3x 3.1 [EHOSS.001.02.01 - Tube 100x50x3] (350,00mm) | 85
| 2 | 2.1 [EHOSS.001.01.01 - Tube] (3000,00mm) 2.2 [EHOSS.001.01.02 - Tube] (1850,00mm) 3x 3.1 [EHOSS.001.02.01 - Tube 100x50x3] (350,00mm) | 85
| 3 | 6x 2.3 [EHOSS.001.01.03 - Tube] (333,00mm) | 3984
Ø25x4 CHS / S235JRH (1.0039) | 1 | 14x 2.13 [EHOSS.001.01.13 - Bushing] (60,00mm) | 5118
2x 2900,00
2.11 [1]
2.11 [2]
2x 1850,00
2.12 [1]
2.12 [2]
5x 1100,00
3.2 [1]
3.2 [2]
3.2 [3]
3.2 [4]
3.2 [5]
445,50
2.8
3x 1100,00
3.2 [1]
3.2 [2]
3.2 [3]
6x 445,50
2.8 [1]
2.8 [2]
2.8 [3]
2.8 [4]
2.8 [5]
2.8 [6]
7x 445,50
2.8 [1]
2.8 [2]
2.8 [3]
2.8 [4]
2.8 [5]
2.8 [6]
2.8 [7]
4x 175,00
4x 138,00
3x 1856,00
2.4 [1]
2.4 [2]
2.4 [3]
346,00
2.6
3x 1856,00
2.5 [1]
2.5 [2]
2.5 [3]
346,00
2.6
1856,00
2.5
11x 346,00
2.6 [1]
2.6 [2]
2.6 [3]
2.6 [4]
2.6 [5]
2.6 [6]
2.6 [7]
2.6 [8]
2.6 [9]
2.6 [10]
2.6 [11]
226,00
2.7
11x 346,00
2.6 [1]
2.6 [2]
2.6 [3]
2.6 [4]
2.6 [5]
2.6 [6]
2.6 [7]
2.6 [8]
2.6 [9]
2.6 [10]
2.6 [11]
7x 226,00
2.7 [1]
2.7 [2]
2.7 [3]
2.7 [4]
2.7 [5]
2.7 [6]
2.7 [7]
3000,00
2.1
1850,00
2.2
3x 350,00
3.1 [1]
3.1 [2]
3.1 [3]
3000,00
2.1
1850,00
2.2
3x 350,00
3.1 [1]
3.1 [2]
3.1 [3]
6x 333,00
2.3 [1]
2.3 [2]
2.3 [3]
2.3 [4]
2.3 [5]
2.3 [6]
14x 60,00